## Resumen de Pruebas
Prueba de Calidad de Software
Proyecto Integrador | Viper Dryer
Resumen de Pruebas | Test Summary
| Prueba Requerida: | BLACK BOX TEST
| Prueba Requerida Por: | EQUIPO C |  |  | Versión de Software Probada: |  |  | Principal | User Interface | Personalizador
| Fecha de Solicitud: | NA | [5 empty] | NA | NA | NA
| Fecha de Término de Prueba: | 2019-08-08
PASA
4 | Totals | 12 | 0 | 100 | 4 | 12 | 0 | 0 | 0
# Prueba de Módulo | Modulo a Probar | # Casos de Prueba |  | % Avance | Estatus del Módulo | Pasa | Falla | Blocked | Sin Probar | Defectos Abiertos | Defectos Cerrados | Última Versión donde se Probó | Modelo | Fecha de Prueba | Evaluador | Notas
1 | Prueba 1: Despliegue de informacion en LCD | 4 |  | 100 | PASA | 4 | 0 | 0 | 0
2 | Prueba 2: Ajuste de set point mediante potenciometro | 4 |  | 100 | PASA | 4 | 0 | 0 | 0
3 | Prueba 3: Validacion de PWM de 0 a 100% | 3 |  | 100 | PASA | 3 | 0 | 0 | 0
4 | Prueba 4: Sistema completo y funcional | 1 |  | 100 | PASA | 1 | 0 | 0 | 0
Número de Referencia del SRS

## Prueba 1
Prueba de Calidad de Software
Proyecto Integrador
Resumen |  |  | PASA
[6 empty] | Pasa | Falla | Blocked | Sin Probar
4 | 0 | 100 | Totales |  |  | 4 | 0 | 0 | 0
PASS
FAIL
BLOCKED
N/A
# Prueba | Tag en SRS | % Avance | Descripcion de la Prueba | Resultado Esperado | Resultado Actual | Estatus | Defectos Abiertos | Defectos Cerrados | Modelo | Fecha de Prueba | Evaluador | Notas
Prueba 1: Despliegue de informacion en LCD
1 | NA | 100 | Pantalla 1: despliegue de pantalla inicial | Despliegue de pantalla inicial en LCD | OK | Pasa | 0 | NA | NA | 2019-08-07 | Equipo C
2 | NA | 100 | Pantalla 2: visualizacion de datos | Despliegue de datos requeridos; current speed, set point, duty cycle. | OK | Pasa | 0 | NA | NA | 2019-08-07 | Equipo C
3 | NA | 100 | Pantalla 3: despliegue de informacion adicional | Despliegue informacion como: equipo y versiones de hardware y software | OK | Pasa | 0 | NA | NA | 2019-08-07 | Equipo C
4 | NA | 100 | Opcion de cancelacion presionando icono X | Retorno a pantalla anterior presionando icono X | OK | Pasa | 0 | NA | NA | 2019-08-07 | Equipo C

## Prueba 2
Prueba de Calidad de Software
Proyecto Integrador
Resumen |  |  | PASA
[6 empty] | Pasa | Falla | Blocked | Sin Probar
4 | 0 | 100 | Totales |  |  | 4 | 0 | 0 | 0
PASS
FAIL
BLOCKED
N/A
# Prueba | Tag en SRS | % Avance | Descripcion de la Prueba | Resultado Esperado | Resultado Actual | Estatus | Defectos Abiertos | Defectos Cerrados | Modelo | Fecha de Prueba | Evaluador | Notas
Prueba 2: Ajuste de set point mediante potenciometro
1 | NA | 100 | Variacion de RPM con potenciometro a 0 volts | Velocidad de 0 RPM | OK | Pasa | 0 | NA | NA | 2019-08-07 | Equipo C
2 | NA | 100 | Variacion de RPM con potenciometro a 1.5 volts | Velocidad intermedia en RPM | OK | Pasa | 0 | NA | NA | 2019-08-07 | Equipo C
3 | NA | 100 | Variacion de RPM con potenciometro a 3 volts | Velocidad maxima en RPM | OK | Pasa | 0 | NA | NA | 2019-08-07 | Equipo C
4 | NA | 100 | Variacion de RPM con potenciometro a 3.3 volts | Velocidad maxima en RPM | OK | Pasa | 0 | NA | NA | 2019-08-07 | Equipo C

## Prueba 3
Prueba de Calidad de Software
Proyecto Integrador
Resumen |  |  | PASA
[6 empty] | Pasa | Falla | Blocked | Sin Probar
3 | 0 | 100 | Totales |  |  | 3 | 0 | 0 | 0
PASS
FAIL
BLOCKED
N/A
# Prueba | Tag en SRS | % Avance | Descripcion de la Prueba | Resultado Esperado | Resultado Actual | Estatus | Defectos Abiertos | Defectos Cerrados | Modelo | Fecha de Prueba | Evaluador | Notas
Prueba 3: Validacion de PWM de 0 a 100%
1 | NA | 100 | Variacion de señal PWM a 0% | Verificacion visual de DUTY CYCLE % en LCD | OK | Pasa | 0 | NA | NA | 2019-08-07 | Equipo C
2 | NA | 100 | Variacion de señal PWM a 50% | Verificacion visual de DUTY CYCLE % en LCD | OK | Pasa | 0 | NA | NA | 2019-08-07 | Equipo C
3 | NA | 100 | Variacion de señal PWM a 100% | Verificacion visual de DUTY CYCLE % en LCD | OK | Pasa | 0 | NA | NA | 2019-08-07 | Equipo C

## Prueba 4
Prueba de Calidad de Software
Proyecto Integrador
Resumen |  |  | PASA
[6 empty] | Pasa | Falla | Blocked | Sin Probar
1 | 0 | 100 | Totales |  |  | 1 | 0 | 0 | 0
PASS
FAIL
BLOCKED
N/A
# Prueba | Tag en SRS | % Avance | Descripcion de la Prueba | Resultado Esperado | Resultado Actual | Estatus | Defectos Abiertos | Defectos Cerrados | Modelo | Fecha de Prueba | Evaluador | Notas
Prueba 4: Sistema completo y funcional
1 | NA | 100 | Prueba funcional sistema completo | Sistema funcional con incremento y decremento de velocidad del motor mediante un potenciometro y despliegue de datos requeridos en LCD | OK | Pasa | 0 | NA | NA | 2019-08-07 | Equipo C

## Service Diagnostic Menu Tes (hidden)
Software QA Test
Proyecto Integrador
XXXX Testing
FAIL
[6 empty] | Pass | Fail | Blocked | Untested
28 | 0 | 0 | Totals |  |  | 0 | 0 | 0 | 28
PASS
FAIL
BLOCKED
N/A
TC # | Time to Complete | % Complete | Test | Expected Result | Actual Result | Status Pass/Fail | Open Defects (JIRA/FRACAS) | UUT ID (PP-nnn) | Model | Date Tested | Tester | Notes
Service Diagnostic Menu Test
1 |  | 0 | Using the temperature control user interface, enter diagnostic mode by simultaneously pressing the freezers colder(-) and warmer(+) and the fresh foods colder(-) and warmer(+) buttons for 3 seconds. | The temperature display will flash 00's and all of the loads(fans, compressor, etc) will shut off. | [7 empty] | Diagnostic Functions in the CS
2 |  |  | Open and close the FF and FZ doors. | Interior lighting works as usual.
3 |  |  | Start showroom mode by setting the FZ display to 00(use the -/+ button) and the FF display to 01(use the -/+ button). | Compressors, fans and dampers will be off. The temperature control, dispensor and feature pan boards function normally(TBD). | [7 empty] | Showroom Mode/Service Diagnostics of the CS
4 |  |  | Set various modes and settings on the temperature control board and the feature pan. | After shutting the door, reopen it, the modes will reset.
5 |  |  | Enter 1 for FZ and 5 for FF. | Unit exits diagnostic mode.
6 |  |  | Reenter diagnostic mode. | Diagnostic mode is active.
7 |  |  | Start temperature to main control communciations testing by setting the FZ display to 00 and the FF display to 02 | A "P" is displayed on the FZ display. If an "F" appears, it means that communications between the termperature board and main board failed.
8 |  |  | Start the Temperature to Dispenser Communications test by setting FZ to 0 and FF to 3. | A "P" is displayed on the FZ display. If an "F" appears, it means that communications between the Temperature Board and Dispenser Board failed.
9 |  |  | Start Dispenser to Main Control Communications by setting FZ to 0 and FF to 4. | Ensure there is a P being displayed on FZ display. There will be an F being displayed if communications between Main Board and Dispenser Board fails.
10 |  |  | Start the HMI Self test by setting FZ to 0 and FF to 6. | All LEDs and numerical segments will illuminate.
11 |  |  | Press the safe thaw button | All safe thaw LEDs go out.
12 |  |  | Press the quick chill button | All of the quick chill LEDs go out.
13 |  |  | Repeat this process for each button that has LEDs associated with it. | All of the LEDs go out.
14 |  |  | Use the FZ/FF colder button to turn off the segments of the 7 segment display. | All segments turn off.
15 |  |  | Use the FZ/FF warm button to turn off the "Set" LED. | Set LED for both FF and FZ turns off.
16 |  |  | Simultaneously press and hold the FF warmer and cooler buttons. | HMI test is exited. Note that the HMI test can be exited at any point throughout the test.
17 |  |  | Start the Control and Sensor System Self-Test by setting FZ to 0 and FF to 7. | When the test starts, the test mode stops flashing. In the FF display, the the thermistor value(1-5) will appear. In the FZ display, the test result ( P = Pass O = Open thermistor circuit B = Bad amplifier F = Fail S = Short thermistor circuit) will appear. The orders of the thermistors are as follows: 1) Fresh Food 1 or FF Evaporator 2) Fresh Food 2 3) Freezer 4) Freezer Evaporator 5) Feature Pan NOTE: There may be more needed of this test. It could be that conditions(e.g. open, short) should be created and then the test rerun.
18 |  |  | Start Open Duct Door test by setting FZ to 0 and FF to 8 | Ensure duct door is opened for 10 seconds and closed.
19 |  |  | Start Sweat Heater Test by setting FZ to 0 and FF to 9. | Ensure sweat(Dispensor) heater is turned on for 60 seconds and then turned off.
20 |  |  | Start the Open Dampers test by setting FZ to 1 and FF to 0. | Ensure all dampers are opened and then closed with a brief pause in between the open and close states. Use lights on test box to ensure loads are operated properly.
21 |  |  | Start the Fan Speed Test by setting FZ to 1 and FF to 1. | Ensure each fan turns on for 5 seconds. Use lights on test box to ensure loads are operated properly.
22 |  |  | Start the 100% Run Time by setting FZ to 1 and FF to 2. | Ensure sealed system runs 100% of the time using lights on test box. Sealed system should run for 1 hour and then this test mode shall time out. Ensure you can exit this mode by entering FZ = 1 and FF = 5 on Temperature Board Display. This mode cannot be entered if the refrigerator is set to off.
23 |  |  | Start the Enter Pre-Chill test by setting FZ to 1 and FF to 3. | Ensure system is placed in Pre-Chill mode by using Inspector More Data page and using lights on test box to ensure correct loads have been turned on. This mode cannot be entered if the refrigerator is set to off.
24 |  |  | Start the Toggle Defrost State by setting FZ to 1 and FF to 4. | The state of the FZ defrost heater can be toggled by pressing any temperature control button OTHER THAN the temperature adjust buttons. This mode cannot be entered if the refrigerator is set to off.
25 |  |  | Start the Refrig Reset by setting FZ to 1 and FF to 5. | Ensure this causes a system reset except for defrost mode.
26 |  |  | Start the Test Mode Exit by setting FZ to 1 and FF to 6. | Ensure this causes the Temperature Control Board to reset.
27 |  |  | Start the Degree C/F by setting FZ to 1 and FF to 7. | Ensure Fresh Food temperature adjust keys can be used to change degree from Fahrenheit to Celsius or Celsius to Fahrenheit for temperature display. Verify units are retained through a power cycle
28 |  |  | Exit diagnosstics by simultaneously pressing and holding down the FZ warmer and colder buttons as well as the FF warmer and colder buttons. | Unit exits diagnostic mode.

## Personality Inputs EEPROM Map (hidden)
Software QA Test
Proyecto Integrador
XXXX Testing
FAIL
[6 empty] | Pass | Fail | Blocked | Untested
1 | 0 | 0 | Totals |  |  | 0 | 0 | 0 | 1
PASS
FAIL
BLOCKED
N/A
TC # | Time to Complete | % Complete | Test | Expected Result | Actual Result | Status Pass/Fail | Open Defects (JIRA/FRACAS) | UUT ID (PP-nnn) | Model | Date Tested | Tester | Notes
Personality Inputs / EEPROM Mapping Test
1 |  | 0 | 13.1 Parameters Page Mapping for All Personalities 13.2 QC Damper Page Mapping for SxS Personalities 13.3 Feature Selection Page Mapping for All Personalities | Need to understand how to verify Mapping..